## WindSpeed
Table 3: Wind tunnel airspeed measurement
Velocity Reading (mph) | Pressure WindTunnel |  | LD WindTunnel |  | Comments
| Static head (in) | Stag. head (in) | Static head (in) | Stag. head (in)
10 | 3.5 | 3.2 | 3.8 | 4
15 | 3.6 | 3.2 | 4 | 4.3
20 | 3.8 | 3.3 | 4 | 4.4
25 | 4 | 3.3 | 4.1 | 4.5
30 | 4.3 | 3.35 | 4.1 | 5
35 | 4.6 | 3.4 | 4.2 | 5.4
40 | 4.95 | 3.5 | 4.2 | 5.7
SG | 0.826 |  | 0.826
Angle | 38 |  | 55
Temp: | 21.9C

## DragShapes
Table 4: Drag on a sphere and hemisphere, Wind Tunnel No. 01
Velocity Reading (mph) | Sphere |  | Hemisphere |  | Comments
| F_D Offset (lb) | F_D Total (lb) | F_D Offset (lb) | F_D Total (lb)
20 | 0.01 | 0.02 | 0.01 | 0.015
25 | 0.02 | 0.025 | 0.02 | 0.025
30 | 0.03 | 0.035 | 0.03 | 0.035
35 | 0.04 | 0.05 | 0.04 | 0.045
40 | 0.05 | 0.06 | 0.05 | 0.055
Diameter (in) | 2 |  | 2

## LiftDragAirfoil
Table 6a: Lift and drag on a airfoil with closed flaps and closed slats, Wind Tunnel No. 01
Velocity Reading (mph) | F_D Offset (lb) | a=0° |  | a=4° |  | a=8° |  | a=12° |  | a=16° |  | a=20°
|  | F_D Total (lb) | F_L Lift (lb) | F_D Total (lb) | F_L Lift (lb) | F_D Total (lb) | F_L Lift (lb) | F_D Total (lb) | F_L Lift (lb) | F_D Total (lb) | F_L Lift (lb) | F_D Total (lb) | F_L Lift (lb)
20 | 0.01 | 0.01 | 0.025 | 0.01 | 0.09 | 0.02 | 0.12 | 0.04 | 0.12 | 0.05 | 0.14 | 0.065 | 0.15
30 | 0.015 | 0.04 | 0.09 | 0.04 | 0.18 | 0.05 | 0.24 | 0.08 | 0.26 | 0.115 | 0.28 | 0.14 | 0.3
40 | 0.03 | 0.06 | 0.14 | 0.07 | 0.3 | 0.08 | 0.45 | 0.125 | 0.48 | 0.18 | 0.42 | 0.225 | 0.5
Table 6b: Lift and drag on a airfoil with fully-opened flaps and closed slats, Wind Tunnel No. 01
Velocity Reading (mph) | F_D Offset (lb) | a=0° |  | a=4° |  | a=8° |  | a=12° |  | a=16° |  | a=20°
|  | F_D Total (lb) | F_L Lift (lb) | F_D Total (lb) | F_L Lift (lb) | F_D Total (lb) | F_L Lift (lb) | F_D Total (lb) | F_L Lift (lb) | F_D Total (lb) | F_L Lift (lb) | F_D Total (lb) | F_L Lift (lb)
20 | 0.01 | 0.015 | 0.02 | 0.02 | 0.05 | 0.02 | 0.11 | 0.025 | 0.15 | 0.045 | 0.15 | 0.06 | 0.17
30 | 0.015 | 0.05 | 0.05 | 0.055 | 0.15 | 0.055 | 0.27 | 0.085 | 0.3 | 0.1 | 0.34 | 0.125 | 0.38
40 | 0.03 | 0.08 | 0.1 | 0.08 | 0.27 | 0.085 | 0.43 | 0.145 | 0.47 | 0.175 | 0.58 | 0.21 | 0.62
Table 6c: Lift and drag on a airfoil with closed flaps and fully-opened slats, Wind Tunnel No. 01
Velocity Reading (mph) | F_D Offset (lb) | a=0° |  | a=4° |  | a=8° |  | a=12° |  | a=16° |  | a=20°
|  | F_D Total (lb) | F_L Lift (lb) | F_D Total (lb) | F_L Lift (lb) | F_D Total (lb) | F_L Lift (lb) | F_D Total (lb) | F_L Lift (lb) | F_D Total (lb) | F_L Lift (lb) | F_D Total (lb) | F_L Lift (lb)
20 | 0.01 | 0.045 | 0.19 | 0.05 | 0.22 | 0.06 | 0.26 | 0.09 | 0.245 | 0.105 | 0.24 | 0.13 | 0.23
30 | 0.015 | 0.09 | 0.38 | 0.105 | 0.48 | 0.185 | 0.59 | 0.225 | 0.5 | 0.235 | 0.49 | 0.26 | 0.46
40 | 0.03 | 0.155 | 0.69 | 0.175 | 0.84 | 0.215 | 0.98 | 0.28 | 1.1 | 0.35 | 0.86 | 0.4 | 0.74

## PAirfoil
Table 7: Surface pressure distribution along a NACA0015 airfoil, Wind Tunnel No. 02
Pressure Tap No. | Axial Position (in) | a=0° |  |  | a=10° |  |  | a=-10°
|  | Airspeed (mph) & Head (in) |  |  | Airspeed (mph) & Head (in) |  |  | Airspeed (mph) & Head (in)
|  | 20 | 30 | 40 | 20 | 30 | 40 | 20 | 30 | 40
1 | 0.027 | 2.85 | 2.65 | 2.1 | 3.4 | 3.5 | 3.75 | 3.15 | 3.1 | 3.55
2 | 0.164 | 3.35 | 3.65 | 4.55 | 3 | 2.9 | 2.7 | 3.7 | 4.5 | 7.15
3 | 0.267 | 3.6 | 3.9 | 4.95 | 3.1 | 3.1 | 3.15 | 3.7 | 4.5 | 7.2
4 | 0.465 | 3.65 | 4.05 | 5 | 3.2 | 3.35 | 3.65 | 3.7 | 4.55 | 5.5
5 | 0.868 | 3.6 | 4.05 | 4.9 | 3.3 | 3.6 | 4.05 | 3.7 | 4.45 | 4.8
6 | 1.275 | 3.6 | 4.05 | 4.8 | 3.3 | 3.7 | 4.25 | 3.7 | 4.4 | 4.8
7 | 1.68 | 3.65 | 4 | 4.7 | 3.4 | 3.75 | 4.35 | 3.7 | 4.35 | 4.85
8 | 2.085 | 3.55 | 3.95 | 4.55 | 3.4 | 3.75 | 4.35 | 3.65 | 4.15 | 4.8
9 | 2.505 | 3.5 | 3.8 | 4.3 | 3.4 | 3.75 | 4.3 | 3.55 | 3.95 | 4.65
10 | 2.893 | 3.4 | 3.65 | 3.95 | 3.3 | 3.65 | 4.1 | 3.4 | 3.65 | 4.2
11 | 3.281 | 3.25 | 3.25 | 3.2 | 3.25 | 3.3 | 3.45 | 3.15 | 3.05 | 3.1
19 or 20 |  | 2.8 | 2.4 | 1.85 | 3 | 2.7 | 2.3 | 2.65 | 2.05 | 0.95

## PCylinder
Table 8: Surface pressure distribution along a circular cylinder, Wind Tunnel No. 02
Pressure Tap No. | Angle Q(°) | Right half (90°) |  | Left half (90°) |  | Comments
|  | Airspeed (mph) & Head (in) |  | Airspeed (mph) & Head (in)
|  | 20 | 26 | 20 | 26
1 | 5 | 1.9 | 1.2 | 3.7 | 3.85
2 | 15 | 2.05 | 1.4 | 3.7 | 3.9
3 | 25 | 2.3 | 1.8 | 3.75 | 4
4 | 35 | 2.6 | 2.35 | 3.75 | 4
5 | 45 | 2.95 | 2.95 | 3.7 | 3.95
6 | 55 | 3.4 | 3.65 | 3.75 | 3.95
7 | 65 | 3.7 | 4.15 | 3.75 | 4
8 | 75 | 3.85 | 4.3 | 3.75 | 4.05
9 | 85 | 3.75 | 4.05 | 3.7 | 4.05
10 | 95 | 3.7 | 4 | 3.75 | 4
11 | 105 | 3.7 | 4 | 3.9 | 4.25
12 | 115 | 3.75 | 4.05 | 3.85 | 4.25
13 | 125 | 3.7 | 4 | 3.5 | 3.8
14 | 135 | 3.75 | 4 | 3.15 | 3.2
15 | 145 | 3.75 | 3.95 | 2.7 | 2.55
16 | 155 | 3.75 | 3.9 | 2.3 | 1.95
17 | 165 | 3.75 | 3.9 | 2 | 1.45
18 | 175 | 3.75 | 3.9 | 1.85 | 1.15
19 or 20 |  | 1.9 | 1.1 | 1.7 | 0.95